## Sheet1
System | Subsystem / Part | Issue Type | Symptom / Failure Mode | Diagnostic Clue | Inspection / Checkpoint | Corrective Action
DPF/Emissions | DPF Regen | Regen Failure | DPF warning light on | Inhibit switch ON or improper engine temp | DPF screen and regen history | Disable inhibit and perform stationary regen
Cooling | Radiator | Blocked Airflow | Engine overheating | External debris or dirt | Visual inspection of fins | Clean radiator externally and flush if needed
Auxiliary Hydraulics | Control Switch | Input Failure | Joystick button does not trigger tool | Circuit not activated | Inspect switch wiring and monitor | Repair wiring or replace switch
Hydraulic | Accumulator | No Damping | No shock absorption or drop in pressure | Bouncing or sluggishness | Check precharge and fluid level | Recharge nitrogen or replace accumulator
Engine | Oil Pressure | Warning Alarm | Oil pressure lamp ON | Low oil level or pump failure | Check oil dipstick, oil filter, pump noise | Top up oil, replace pump if needed
Final Drive | Travel Motor | Leak | Oil dripping from drive area | Seal wear or overpressure | Inspect seal and hose routing | Replace seal or reconfigure line
Auxiliary Hydraulics | Control Switch | Input Failure | Joystick button does not trigger tool | Circuit not activated | Inspect switch wiring and monitor | Repair wiring or replace switch
Fuel | Air Lock | Start Failure | Cranking with no ignition | After fuel refill or empty tank | Manual priming pump check | Bleed system, ensure tight lines
Auxiliary Hydraulics | Control Switch | Input Failure | Joystick button does not trigger tool | Circuit not activated | Inspect switch wiring and monitor | Repair wiring or replace switch
Final Drive | Travel Motor | Leak | Oil dripping from drive area | Seal wear or overpressure | Inspect seal and hose routing | Replace seal or reconfigure line
Engine | Cold Start | Performance Issue | Hard to start in cold conditions | Slow cranking or no combustion | Battery voltage, glow plug, fuel quality | Use warm-up, check glow plugs, replace cold fuel
DPF/Emissions | Soot Accumulation | Performance Issue | Loss of power, high fuel use | Monitor shows regen request repeatedly | Check soot level and backpressure | Run full regen or service DPF physically
Final Drive | Gearbox | Abnormal Noise | Grinding while moving | Oil leak or damaged gears | Inspect drain plug, gear teeth | Top up gear oil, replace worn parts
Engine | Overheat | Thermal Fault | Coolant temp light ON | Steam, high gauge reading | Coolant reservoir, fan operation | Refill coolant, inspect fan and radiator
Monitor | Warning Lights | Error Indicators | SPN/FMI codes flashing | Monitor beeping or icon blinking | Refer to diagnostic section | Use service tool or reference table for fault
HVAC | Cooling | Low Cooling | Cab not cooling even with A/C ON | Compressor not engaging or weak airflow | Check belt, refrigerant, control panel | Refill gas or replace A/C component
Engine | Oil Pressure | Warning Alarm | Oil pressure lamp ON | Low oil level or pump failure | Check oil dipstick, oil filter, pump noise | Top up oil, replace pump if needed
Hydraulic | Actuator | No Response | Boom/stick/bucket not moving | Joystick moves but no action | Hydraulic lock lever, system pressure | Disengage lock, bleed system, inspect pump
HVAC | Airflow | Fogging | Moisture on windshield | Cab filter dirty or air not circulating | Inspect cabin filter and mode selector | Switch to fresh air, clean/replace filter
Auxiliary Hydraulics | Flow Setting | Tool Not Working | Breaker or auger not responding | Wrong flow configuration | Monitor flow rate screen | Adjust flow settings on monitor
Engine | Cold Start | Performance Issue | Hard to start in cold conditions | Slow cranking or no combustion | Battery voltage, glow plug, fuel quality | Use warm-up, check glow plugs, replace cold fuel
Auxiliary Hydraulics | Flow Setting | Tool Not Working | Breaker or auger not responding | Wrong flow configuration | Monitor flow rate screen | Adjust flow settings on monitor
Final Drive | Travel Motor | Leak | Oil dripping from drive area | Seal wear or overpressure | Inspect seal and hose routing | Replace seal or reconfigure line
Engine | Overheat | Thermal Fault | Coolant temp light ON | Steam, high gauge reading | Coolant reservoir, fan operation | Refill coolant, inspect fan and radiator
Auxiliary Hydraulics | Flow Setting | Tool Not Working | Breaker or auger not responding | Wrong flow configuration | Monitor flow rate screen | Adjust flow settings on monitor
Fuel | Fuel Filter | Restriction | Engine misfires or power loss | Dirty filter housing | Check sediment bowl, drain water | Replace filter and refill fuel
Fuel | Air Lock | Start Failure | Cranking with no ignition | After fuel refill or empty tank | Manual priming pump check | Bleed system, ensure tight lines
HVAC | Cooling | Low Cooling | Cab not cooling even with A/C ON | Compressor not engaging or weak airflow | Check belt, refrigerant, control panel | Refill gas or replace A/C component
Hydraulic | Accumulator | No Damping | No shock absorption or drop in pressure | Bouncing or sluggishness | Check precharge and fluid level | Recharge nitrogen or replace accumulator
Fuel | Fuel Filter | Restriction | Engine misfires or power loss | Dirty filter housing | Check sediment bowl, drain water | Replace filter and refill fuel
Fuel | Fuel Filter | Restriction | Engine misfires or power loss | Dirty filter housing | Check sediment bowl, drain water | Replace filter and refill fuel
HVAC | Cooling | Low Cooling | Cab not cooling even with A/C ON | Compressor not engaging or weak airflow | Check belt, refrigerant, control panel | Refill gas or replace A/C component
Auxiliary Hydraulics | Flow Setting | Tool Not Working | Breaker or auger not responding | Wrong flow configuration | Monitor flow rate screen | Adjust flow settings on monitor
Final Drive | Travel Motor | Leak | Oil dripping from drive area | Seal wear or overpressure | Inspect seal and hose routing | Replace seal or reconfigure line
Engine | Cold Start | Performance Issue | Hard to start in cold conditions | Slow cranking or no combustion | Battery voltage, glow plug, fuel quality | Use warm-up, check glow plugs, replace cold fuel
Engine | Oil Pressure | Warning Alarm | Oil pressure lamp ON | Low oil level or pump failure | Check oil dipstick, oil filter, pump noise | Top up oil, replace pump if needed
HVAC | Cooling | Low Cooling | Cab not cooling even with A/C ON | Compressor not engaging or weak airflow | Check belt, refrigerant, control panel | Refill gas or replace A/C component
DPF/Emissions | Soot Accumulation | Performance Issue | Loss of power, high fuel use | Monitor shows regen request repeatedly | Check soot level and backpressure | Run full regen or service DPF physically
Hydraulic | Accumulator | No Damping | No shock absorption or drop in pressure | Bouncing or sluggishness | Check precharge and fluid level | Recharge nitrogen or replace accumulator
DPF/Emissions | DPF Regen | Regen Failure | DPF warning light on | Inhibit switch ON or improper engine temp | DPF screen and regen history | Disable inhibit and perform stationary regen
Engine | Cold Start | Performance Issue | Hard to start in cold conditions | Slow cranking or no combustion | Battery voltage, glow plug, fuel quality | Use warm-up, check glow plugs, replace cold fuel
Auxiliary Hydraulics | Flow Setting | Tool Not Working | Breaker or auger not responding | Wrong flow configuration | Monitor flow rate screen | Adjust flow settings on monitor
Auxiliary Hydraulics | Control Switch | Input Failure | Joystick button does not trigger tool | Circuit not activated | Inspect switch wiring and monitor | Repair wiring or replace switch
Engine | Cold Start | Performance Issue | Hard to start in cold conditions | Slow cranking or no combustion | Battery voltage, glow plug, fuel quality | Use warm-up, check glow plugs, replace cold fuel
Electrical | Fuses | Power Loss | Dead circuit or device | One system unresponsive | Use test lamp or multimeter | Replace blown fuse and investigate root cause
Hydraulic | Accumulator | No Damping | No shock absorption or drop in pressure | Bouncing or sluggishness | Check precharge and fluid level | Recharge nitrogen or replace accumulator
Fuel | Air Lock | Start Failure | Cranking with no ignition | After fuel refill or empty tank | Manual priming pump check | Bleed system, ensure tight lines
HVAC | Airflow | Fogging | Moisture on windshield | Cab filter dirty or air not circulating | Inspect cabin filter and mode selector | Switch to fresh air, clean/replace filter
Cooling | Cooling Fan | Electrical Fault | Fan not turning | Overheat without air circulation | Inspect fan fuse and connectors | Replace fan motor or fuse
Final Drive | Travel Motor | Leak | Oil dripping from drive area | Seal wear or overpressure | Inspect seal and hose routing | Replace seal or reconfigure line
Fuel | Air Lock | Start Failure | Cranking with no ignition | After fuel refill or empty tank | Manual priming pump check | Bleed system, ensure tight lines
Final Drive | Gearbox | Abnormal Noise | Grinding while moving | Oil leak or damaged gears | Inspect drain plug, gear teeth | Top up gear oil, replace worn parts
DPF/Emissions | Soot Accumulation | Performance Issue | Loss of power, high fuel use | Monitor shows regen request repeatedly | Check soot level and backpressure | Run full regen or service DPF physically
Final Drive | Gearbox | Abnormal Noise | Grinding while moving | Oil leak or damaged gears | Inspect drain plug, gear teeth | Top up gear oil, replace worn parts
HVAC | Cooling | Low Cooling | Cab not cooling even with A/C ON | Compressor not engaging or weak airflow | Check belt, refrigerant, control panel | Refill gas or replace A/C component
Monitor | Failure Info Screen | Diagnostic Tool | Multiple faults listed | SPN-FMI data visible | Navigate monitor screens | Log codes, match symptoms, inspect subsystems
Final Drive | Gearbox | Abnormal Noise | Grinding while moving | Oil leak or damaged gears | Inspect drain plug, gear teeth | Top up gear oil, replace worn parts
Hydraulic | Accumulator | No Damping | No shock absorption or drop in pressure | Bouncing or sluggishness | Check precharge and fluid level | Recharge nitrogen or replace accumulator
Monitor | Warning Lights | Error Indicators | SPN/FMI codes flashing | Monitor beeping or icon blinking | Refer to diagnostic section | Use service tool or reference table for fault
Auxiliary Hydraulics | Control Switch | Input Failure | Joystick button does not trigger tool | Circuit not activated | Inspect switch wiring and monitor | Repair wiring or replace switch
Electrical | Fuses | Power Loss | Dead circuit or device | One system unresponsive | Use test lamp or multimeter | Replace blown fuse and investigate root cause
Hydraulic | Actuator | No Response | Boom/stick/bucket not moving | Joystick moves but no action | Hydraulic lock lever, system pressure | Disengage lock, bleed system, inspect pump
Cooling | Cooling Fan | Electrical Fault | Fan not turning | Overheat without air circulation | Inspect fan fuse and connectors | Replace fan motor or fuse
DPF/Emissions | DPF Regen | Regen Failure | DPF warning light on | Inhibit switch ON or improper engine temp | DPF screen and regen history | Disable inhibit and perform stationary regen
DPF/Emissions | DPF Regen | Regen Failure | DPF warning light on | Inhibit switch ON or improper engine temp | DPF screen and regen history | Disable inhibit and perform stationary regen
Final Drive | Gearbox | Abnormal Noise | Grinding while moving | Oil leak or damaged gears | Inspect drain plug, gear teeth | Top up gear oil, replace worn parts
Fuel | Fuel Filter | Restriction | Engine misfires or power loss | Dirty filter housing | Check sediment bowl, drain water | Replace filter and refill fuel
Monitor | Failure Info Screen | Diagnostic Tool | Multiple faults listed | SPN-FMI data visible | Navigate monitor screens | Log codes, match symptoms, inspect subsystems
Cooling | Cooling Fan | Electrical Fault | Fan not turning | Overheat without air circulation | Inspect fan fuse and connectors | Replace fan motor or fuse
Engine | Oil Pressure | Warning Alarm | Oil pressure lamp ON | Low oil level or pump failure | Check oil dipstick, oil filter, pump noise | Top up oil, replace pump if needed
Electrical | Fuses | Power Loss | Dead circuit or device | One system unresponsive | Use test lamp or multimeter | Replace blown fuse and investigate root cause
Hydraulic | Accumulator | No Damping | No shock absorption or drop in pressure | Bouncing or sluggishness | Check precharge and fluid level | Recharge nitrogen or replace accumulator
Engine | Cold Start | Performance Issue | Hard to start in cold conditions | Slow cranking or no combustion | Battery voltage, glow plug, fuel quality | Use warm-up, check glow plugs, replace cold fuel
Auxiliary Hydraulics | Flow Setting | Tool Not Working | Breaker or auger not responding | Wrong flow configuration | Monitor flow rate screen | Adjust flow settings on monitor
Final Drive | Travel Motor | Leak | Oil dripping from drive area | Seal wear or overpressure | Inspect seal and hose routing | Replace seal or reconfigure line
Auxiliary Hydraulics | Control Switch | Input Failure | Joystick button does not trigger tool | Circuit not activated | Inspect switch wiring and monitor | Repair wiring or replace switch
Fuel | Air Lock | Start Failure | Cranking with no ignition | After fuel refill or empty tank | Manual priming pump check | Bleed system, ensure tight lines
Fuel | Fuel Filter | Restriction | Engine misfires or power loss | Dirty filter housing | Check sediment bowl, drain water | Replace filter and refill fuel
Hydraulic | Accumulator | No Damping | No shock absorption or drop in pressure | Bouncing or sluggishness | Check precharge and fluid level | Recharge nitrogen or replace accumulator
HVAC | Cooling | Low Cooling | Cab not cooling even with A/C ON | Compressor not engaging or weak airflow | Check belt, refrigerant, control panel | Refill gas or replace A/C component
Engine | Oil Pressure | Warning Alarm | Oil pressure lamp ON | Low oil level or pump failure | Check oil dipstick, oil filter, pump noise | Top up oil, replace pump if needed
Cooling | Radiator | Blocked Airflow | Engine overheating | External debris or dirt | Visual inspection of fins | Clean radiator externally and flush if needed
Engine | Oil Pressure | Warning Alarm | Oil pressure lamp ON | Low oil level or pump failure | Check oil dipstick, oil filter, pump noise | Top up oil, replace pump if needed
Engine | Overheat | Thermal Fault | Coolant temp light ON | Steam, high gauge reading | Coolant reservoir, fan operation | Refill coolant, inspect fan and radiator
DPF/Emissions | Soot Accumulation | Performance Issue | Loss of power, high fuel use | Monitor shows regen request repeatedly | Check soot level and backpressure | Run full regen or service DPF physically
Auxiliary Hydraulics | Flow Setting | Tool Not Working | Breaker or auger not responding | Wrong flow configuration | Monitor flow rate screen | Adjust flow settings on monitor
Final Drive | Travel Motor | Leak | Oil dripping from drive area | Seal wear or overpressure | Inspect seal and hose routing | Replace seal or reconfigure line
HVAC | Cooling | Low Cooling | Cab not cooling even with A/C ON | Compressor not engaging or weak airflow | Check belt, refrigerant, control panel | Refill gas or replace A/C component
Hydraulic | Accumulator | No Damping | No shock absorption or drop in pressure | Bouncing or sluggishness | Check precharge and fluid level | Recharge nitrogen or replace accumulator
DPF/Emissions | Soot Accumulation | Performance Issue | Loss of power, high fuel use | Monitor shows regen request repeatedly | Check soot level and backpressure | Run full regen or service DPF physically
Electrical | Alternator | Charge Failure | Battery warning lamp ON | Low voltage reading on multimeter | Inspect belt tension, test alternator | Tighten belt or replace alternator
Hydraulic | Actuator | No Response | Boom/stick/bucket not moving | Joystick moves but no action | Hydraulic lock lever, system pressure | Disengage lock, bleed system, inspect pump
Engine | Oil Pressure | Warning Alarm | Oil pressure lamp ON | Low oil level or pump failure | Check oil dipstick, oil filter, pump noise | Top up oil, replace pump if needed
Monitor | Failure Info Screen | Diagnostic Tool | Multiple faults listed | SPN-FMI data visible | Navigate monitor screens | Log codes, match symptoms, inspect subsystems
Monitor | Warning Lights | Error Indicators | SPN/FMI codes flashing | Monitor beeping or icon blinking | Refer to diagnostic section | Use service tool or reference table for fault
Fuel | Fuel Filter | Restriction | Engine misfires or power loss | Dirty filter housing | Check sediment bowl, drain water | Replace filter and refill fuel
Final Drive | Travel Motor | Leak | Oil dripping from drive area | Seal wear or overpressure | Inspect seal and hose routing | Replace seal or reconfigure line
Cooling | Radiator | Blocked Airflow | Engine overheating | External debris or dirt | Visual inspection of fins | Clean radiator externally and flush if needed
Engine | Overheat | Thermal Fault | Coolant temp light ON | Steam, high gauge reading | Coolant reservoir, fan operation | Refill coolant, inspect fan and radiator
Auxiliary Hydraulics | Control Switch | Input Failure | Joystick button does not trigger tool | Circuit not activated | Inspect switch wiring and monitor | Repair wiring or replace switch
Fuel | Air Lock | Start Failure | Cranking with no ignition | After fuel refill or empty tank | Manual priming pump check | Bleed system, ensure tight lines
Final Drive | Travel Motor | Leak | Oil dripping from drive area | Seal wear or overpressure | Inspect seal and hose routing | Replace seal or reconfigure line
HVAC | Airflow | Fogging | Moisture on windshield | Cab filter dirty or air not circulating | Inspect cabin filter and mode selector | Switch to fresh air, clean/replace filter
Engine | Oil Pressure | Warning Alarm | Oil pressure lamp ON | Low oil level or pump failure | Check oil dipstick, oil filter, pump noise | Top up oil, replace pump if needed
Final Drive | Gearbox | Abnormal Noise | Grinding while moving | Oil leak or damaged gears | Inspect drain plug, gear teeth | Top up gear oil, replace worn parts
Electrical | Fuses | Power Loss | Dead circuit or device | One system unresponsive | Use test lamp or multimeter | Replace blown fuse and investigate root cause
Engine | Oil Pressure | Warning Alarm | Oil pressure lamp ON | Low oil level or pump failure | Check oil dipstick, oil filter, pump noise | Top up oil, replace pump if needed
Engine | Oil Pressure | Warning Alarm | Oil pressure lamp ON | Low oil level or pump failure | Check oil dipstick, oil filter, pump noise | Top up oil, replace pump if needed
Hydraulic | Accumulator | No Damping | No shock absorption or drop in pressure | Bouncing or sluggishness | Check precharge and fluid level | Recharge nitrogen or replace accumulator
Auxiliary Hydraulics | Control Switch | Input Failure | Joystick button does not trigger tool | Circuit not activated | Inspect switch wiring and monitor | Repair wiring or replace switch
Engine | Cold Start | Performance Issue | Hard to start in cold conditions | Slow cranking or no combustion | Battery voltage, glow plug, fuel quality | Use warm-up, check glow plugs, replace cold fuel
Final Drive | Gearbox | Abnormal Noise | Grinding while moving | Oil leak or damaged gears | Inspect drain plug, gear teeth | Top up gear oil, replace worn parts
Engine | Oil Pressure | Warning Alarm | Oil pressure lamp ON | Low oil level or pump failure | Check oil dipstick, oil filter, pump noise | Top up oil, replace pump if needed
Electrical | Fuses | Power Loss | Dead circuit or device | One system unresponsive | Use test lamp or multimeter | Replace blown fuse and investigate root cause
Engine | Overheat | Thermal Fault | Coolant temp light ON | Steam, high gauge reading | Coolant reservoir, fan operation | Refill coolant, inspect fan and radiator
Cooling | Cooling Fan | Electrical Fault | Fan not turning | Overheat without air circulation | Inspect fan fuse and connectors | Replace fan motor or fuse
Auxiliary Hydraulics | Control Switch | Input Failure | Joystick button does not trigger tool | Circuit not activated | Inspect switch wiring and monitor | Repair wiring or replace switch
Electrical | Alternator | Charge Failure | Battery warning lamp ON | Low voltage reading on multimeter | Inspect belt tension, test alternator | Tighten belt or replace alternator
Engine | Cold Start | Performance Issue | Hard to start in cold conditions | Slow cranking or no combustion | Battery voltage, glow plug, fuel quality | Use warm-up, check glow plugs, replace cold fuel
Cooling | Cooling Fan | Electrical Fault | Fan not turning | Overheat without air circulation | Inspect fan fuse and connectors | Replace fan motor or fuse
DPF/Emissions | DPF Regen | Regen Failure | DPF warning light on | Inhibit switch ON or improper engine temp | DPF screen and regen history | Disable inhibit and perform stationary regen
DPF/Emissions | Soot Accumulation | Performance Issue | Loss of power, high fuel use | Monitor shows regen request repeatedly | Check soot level and backpressure | Run full regen or service DPF physically
Hydraulic | Accumulator | No Damping | No shock absorption or drop in pressure | Bouncing or sluggishness | Check precharge and fluid level | Recharge nitrogen or replace accumulator
Final Drive | Gearbox | Abnormal Noise | Grinding while moving | Oil leak or damaged gears | Inspect drain plug, gear teeth | Top up gear oil, replace worn parts
Final Drive | Gearbox | Abnormal Noise | Grinding while moving | Oil leak or damaged gears | Inspect drain plug, gear teeth | Top up gear oil, replace worn parts
Cooling | Radiator | Blocked Airflow | Engine overheating | External debris or dirt | Visual inspection of fins | Clean radiator externally and flush if needed
Engine | Oil Pressure | Warning Alarm | Oil pressure lamp ON | Low oil level or pump failure | Check oil dipstick, oil filter, pump noise | Top up oil, replace pump if needed
DPF/Emissions | Soot Accumulation | Performance Issue | Loss of power, high fuel use | Monitor shows regen request repeatedly | Check soot level and backpressure | Run full regen or service DPF physically
Electrical | Fuses | Power Loss | Dead circuit or device | One system unresponsive | Use test lamp or multimeter | Replace blown fuse and investigate root cause
Auxiliary Hydraulics | Control Switch | Input Failure | Joystick button does not trigger tool | Circuit not activated | Inspect switch wiring and monitor | Repair wiring or replace switch
HVAC | Cooling | Low Cooling | Cab not cooling even with A/C ON | Compressor not engaging or weak airflow | Check belt, refrigerant, control panel | Refill gas or replace A/C component
Cooling | Radiator | Blocked Airflow | Engine overheating | External debris or dirt | Visual inspection of fins | Clean radiator externally and flush if needed
Monitor | Warning Lights | Error Indicators | SPN/FMI codes flashing | Monitor beeping or icon blinking | Refer to diagnostic section | Use service tool or reference table for fault
Cooling | Radiator | Blocked Airflow | Engine overheating | External debris or dirt | Visual inspection of fins | Clean radiator externally and flush if needed
Hydraulic | Actuator | No Response | Boom/stick/bucket not moving | Joystick moves but no action | Hydraulic lock lever, system pressure | Disengage lock, bleed system, inspect pump
Fuel | Fuel Filter | Restriction | Engine misfires or power loss | Dirty filter housing | Check sediment bowl, drain water | Replace filter and refill fuel
Engine | Overheat | Thermal Fault | Coolant temp light ON | Steam, high gauge reading | Coolant reservoir, fan operation | Refill coolant, inspect fan and radiator
Monitor | Warning Lights | Error Indicators | SPN/FMI codes flashing | Monitor beeping or icon blinking | Refer to diagnostic section | Use service tool or reference table for fault
Engine | Oil Pressure | Warning Alarm | Oil pressure lamp ON | Low oil level or pump failure | Check oil dipstick, oil filter, pump noise | Top up oil, replace pump if needed
Auxiliary Hydraulics | Control Switch | Input Failure | Joystick button does not trigger tool | Circuit not activated | Inspect switch wiring and monitor | Repair wiring or replace switch
Monitor | Failure Info Screen | Diagnostic Tool | Multiple faults listed | SPN-FMI data visible | Navigate monitor screens | Log codes, match symptoms, inspect subsystems
Auxiliary Hydraulics | Control Switch | Input Failure | Joystick button does not trigger tool | Circuit not activated | Inspect switch wiring and monitor | Repair wiring or replace switch
Final Drive | Gearbox | Abnormal Noise | Grinding while moving | Oil leak or damaged gears | Inspect drain plug, gear teeth | Top up gear oil, replace worn parts
Final Drive | Gearbox | Abnormal Noise | Grinding while moving | Oil leak or damaged gears | Inspect drain plug, gear teeth | Top up gear oil, replace worn parts
Final Drive | Gearbox | Abnormal Noise | Grinding while moving | Oil leak or damaged gears | Inspect drain plug, gear teeth | Top up gear oil, replace worn parts
Hydraulic | Actuator | No Response | Boom/stick/bucket not moving | Joystick moves but no action | Hydraulic lock lever, system pressure | Disengage lock, bleed system, inspect pump
Engine | Overheat | Thermal Fault | Coolant temp light ON | Steam, high gauge reading | Coolant reservoir, fan operation | Refill coolant, inspect fan and radiator
Fuel | Air Lock | Start Failure | Cranking with no ignition | After fuel refill or empty tank | Manual priming pump check | Bleed system, ensure tight lines
Engine | Oil Pressure | Warning Alarm | Oil pressure lamp ON | Low oil level or pump failure | Check oil dipstick, oil filter, pump noise | Top up oil, replace pump if needed
Cooling | Radiator | Blocked Airflow | Engine overheating | External debris or dirt | Visual inspection of fins | Clean radiator externally and flush if needed
Auxiliary Hydraulics | Control Switch | Input Failure | Joystick button does not trigger tool | Circuit not activated | Inspect switch wiring and monitor | Repair wiring or replace switch
Engine | Oil Pressure | Warning Alarm | Oil pressure lamp ON | Low oil level or pump failure | Check oil dipstick, oil filter, pump noise | Top up oil, replace pump if needed
HVAC | Cooling | Low Cooling | Cab not cooling even with A/C ON | Compressor not engaging or weak airflow | Check belt, refrigerant, control panel | Refill gas or replace A/C component
Engine | Overheat | Thermal Fault | Coolant temp light ON | Steam, high gauge reading | Coolant reservoir, fan operation | Refill coolant, inspect fan and radiator
Auxiliary Hydraulics | Flow Setting | Tool Not Working | Breaker or auger not responding | Wrong flow configuration | Monitor flow rate screen | Adjust flow settings on monitor
Cooling | Radiator | Blocked Airflow | Engine overheating | External debris or dirt | Visual inspection of fins | Clean radiator externally and flush if needed
Cooling | Radiator | Blocked Airflow | Engine overheating | External debris or dirt | Visual inspection of fins | Clean radiator externally and flush if needed
Final Drive | Travel Motor | Leak | Oil dripping from drive area | Seal wear or overpressure | Inspect seal and hose routing | Replace seal or reconfigure line
DPF/Emissions | Soot Accumulation | Performance Issue | Loss of power, high fuel use | Monitor shows regen request repeatedly | Check soot level and backpressure | Run full regen or service DPF physically
Monitor | Failure Info Screen | Diagnostic Tool | Multiple faults listed | SPN-FMI data visible | Navigate monitor screens | Log codes, match symptoms, inspect subsystems
DPF/Emissions | DPF Regen | Regen Failure | DPF warning light on | Inhibit switch ON or improper engine temp | DPF screen and regen history | Disable inhibit and perform stationary regen
Hydraulic | Actuator | No Response | Boom/stick/bucket not moving | Joystick moves but no action | Hydraulic lock lever, system pressure | Disengage lock, bleed system, inspect pump
Cooling | Radiator | Blocked Airflow | Engine overheating | External debris or dirt | Visual inspection of fins | Clean radiator externally and flush if needed
DPF/Emissions | DPF Regen | Regen Failure | DPF warning light on | Inhibit switch ON or improper engine temp | DPF screen and regen history | Disable inhibit and perform stationary regen
DPF/Emissions | Soot Accumulation | Performance Issue | Loss of power, high fuel use | Monitor shows regen request repeatedly | Check soot level and backpressure | Run full regen or service DPF physically
Final Drive | Travel Motor | Leak | Oil dripping from drive area | Seal wear or overpressure | Inspect seal and hose routing | Replace seal or reconfigure line
Final Drive | Gearbox | Abnormal Noise | Grinding while moving | Oil leak or damaged gears | Inspect drain plug, gear teeth | Top up gear oil, replace worn parts
Monitor | Failure Info Screen | Diagnostic Tool | Multiple faults listed | SPN-FMI data visible | Navigate monitor screens | Log codes, match symptoms, inspect subsystems
HVAC | Airflow | Fogging | Moisture on windshield | Cab filter dirty or air not circulating | Inspect cabin filter and mode selector | Switch to fresh air, clean/replace filter
Hydraulic | Actuator | No Response | Boom/stick/bucket not moving | Joystick moves but no action | Hydraulic lock lever, system pressure | Disengage lock, bleed system, inspect pump
Engine | Cold Start | Performance Issue | Hard to start in cold conditions | Slow cranking or no combustion | Battery voltage, glow plug, fuel quality | Use warm-up, check glow plugs, replace cold fuel
Hydraulic | Actuator | No Response | Boom/stick/bucket not moving | Joystick moves but no action | Hydraulic lock lever, system pressure | Disengage lock, bleed system, inspect pump
Fuel | Air Lock | Start Failure | Cranking with no ignition | After fuel refill or empty tank | Manual priming pump check | Bleed system, ensure tight lines
HVAC | Airflow | Fogging | Moisture on windshield | Cab filter dirty or air not circulating | Inspect cabin filter and mode selector | Switch to fresh air, clean/replace filter
Monitor | Warning Lights | Error Indicators | SPN/FMI codes flashing | Monitor beeping or icon blinking | Refer to diagnostic section | Use service tool or reference table for fault
Engine | Oil Pressure | Warning Alarm | Oil pressure lamp ON | Low oil level or pump failure | Check oil dipstick, oil filter, pump noise | Top up oil, replace pump if needed
Engine | Oil Pressure | Warning Alarm | Oil pressure lamp ON | Low oil level or pump failure | Check oil dipstick, oil filter, pump noise | Top up oil, replace pump if needed
Engine | Oil Pressure | Warning Alarm | Oil pressure lamp ON | Low oil level or pump failure | Check oil dipstick, oil filter, pump noise | Top up oil, replace pump if needed
HVAC | Airflow | Fogging | Moisture on windshield | Cab filter dirty or air not circulating | Inspect cabin filter and mode selector | Switch to fresh air, clean/replace filter
Monitor | Warning Lights | Error Indicators | SPN/FMI codes flashing | Monitor beeping or icon blinking | Refer to diagnostic section | Use service tool or reference table for fault
Cooling | Cooling Fan | Electrical Fault | Fan not turning | Overheat without air circulation | Inspect fan fuse and connectors | Replace fan motor or fuse
Engine | Oil Pressure | Warning Alarm | Oil pressure lamp ON | Low oil level or pump failure | Check oil dipstick, oil filter, pump noise | Top up oil, replace pump if needed
Engine | Cold Start | Performance Issue | Hard to start in cold conditions | Slow cranking or no combustion | Battery voltage, glow plug, fuel quality | Use warm-up, check glow plugs, replace cold fuel
DPF/Emissions | Soot Accumulation | Performance Issue | Loss of power, high fuel use | Monitor shows regen request repeatedly | Check soot level and backpressure | Run full regen or service DPF physically
Cooling | Radiator | Blocked Airflow | Engine overheating | External debris or dirt | Visual inspection of fins | Clean radiator externally and flush if needed
Engine | Cold Start | Performance Issue | Hard to start in cold conditions | Slow cranking or no combustion | Battery voltage, glow plug, fuel quality | Use warm-up, check glow plugs, replace cold fuel
Final Drive | Gearbox | Abnormal Noise | Grinding while moving | Oil leak or damaged gears | Inspect drain plug, gear teeth | Top up gear oil, replace worn parts
Fuel | Fuel Filter | Restriction | Engine misfires or power loss | Dirty filter housing | Check sediment bowl, drain water | Replace filter and refill fuel
Monitor | Warning Lights | Error Indicators | SPN/FMI codes flashing | Monitor beeping or icon blinking | Refer to diagnostic section | Use service tool or reference table for fault
Monitor | Warning Lights | Error Indicators | SPN/FMI codes flashing | Monitor beeping or icon blinking | Refer to diagnostic section | Use service tool or reference table for fault
Engine | Oil Pressure | Warning Alarm | Oil pressure lamp ON | Low oil level or pump failure | Check oil dipstick, oil filter, pump noise | Top up oil, replace pump if needed
Electrical | Alternator | Charge Failure | Battery warning lamp ON | Low voltage reading on multimeter | Inspect belt tension, test alternator | Tighten belt or replace alternator
Auxiliary Hydraulics | Flow Setting | Tool Not Working | Breaker or auger not responding | Wrong flow configuration | Monitor flow rate screen | Adjust flow settings on monitor
Final Drive | Gearbox | Abnormal Noise | Grinding while moving | Oil leak or damaged gears | Inspect drain plug, gear teeth | Top up gear oil, replace worn parts
Engine | Cold Start | Performance Issue | Hard to start in cold conditions | Slow cranking or no combustion | Battery voltage, glow plug, fuel quality | Use warm-up, check glow plugs, replace cold fuel
Fuel | Fuel Filter | Restriction | Engine misfires or power loss | Dirty filter housing | Check sediment bowl, drain water | Replace filter and refill fuel
Final Drive | Gearbox | Abnormal Noise | Grinding while moving | Oil leak or damaged gears | Inspect drain plug, gear teeth | Top up gear oil, replace worn parts
Hydraulic | Actuator | No Response | Boom/stick/bucket not moving | Joystick moves but no action | Hydraulic lock lever, system pressure | Disengage lock, bleed system, inspect pump
Final Drive | Travel Motor | Leak | Oil dripping from drive area | Seal wear or overpressure | Inspect seal and hose routing | Replace seal or reconfigure line
Monitor | Warning Lights | Error Indicators | SPN/FMI codes flashing | Monitor beeping or icon blinking | Refer to diagnostic section | Use service tool or reference table for fault
Engine | Oil Pressure | Warning Alarm | Oil pressure lamp ON | Low oil level or pump failure | Check oil dipstick, oil filter, pump noise | Top up oil, replace pump if needed
Fuel | Air Lock | Start Failure | Cranking with no ignition | After fuel refill or empty tank | Manual priming pump check | Bleed system, ensure tight lines
HVAC | Airflow | Fogging | Moisture on windshield | Cab filter dirty or air not circulating | Inspect cabin filter and mode selector | Switch to fresh air, clean/replace filter
Engine | Oil Pressure | Warning Alarm | Oil pressure lamp ON | Low oil level or pump failure | Check oil dipstick, oil filter, pump noise | Top up oil, replace pump if needed
Final Drive | Gearbox | Abnormal Noise | Grinding while moving | Oil leak or damaged gears | Inspect drain plug, gear teeth | Top up gear oil, replace worn parts
HVAC | Airflow | Fogging | Moisture on windshield | Cab filter dirty or air not circulating | Inspect cabin filter and mode selector | Switch to fresh air, clean/replace filter
Auxiliary Hydraulics | Flow Setting | Tool Not Working | Breaker or auger not responding | Wrong flow configuration | Monitor flow rate screen | Adjust flow settings on monitor
Auxiliary Hydraulics | Control Switch | Input Failure | Joystick button does not trigger tool | Circuit not activated | Inspect switch wiring and monitor | Repair wiring or replace switch
Auxiliary Hydraulics | Control Switch | Input Failure | Joystick button does not trigger tool | Circuit not activated | Inspect switch wiring and monitor | Repair wiring or replace switch
DPF/Emissions | Soot Accumulation | Performance Issue | Loss of power, high fuel use | Monitor shows regen request repeatedly | Check soot level and backpressure | Run full regen or service DPF physically
Final Drive | Gearbox | Abnormal Noise | Grinding while moving | Oil leak or damaged gears | Inspect drain plug, gear teeth | Top up gear oil, replace worn parts
Fuel | Air Lock | Start Failure | Cranking with no ignition | After fuel refill or empty tank | Manual priming pump check | Bleed system, ensure tight lines
Cooling | Radiator | Blocked Airflow | Engine overheating | External debris or dirt | Visual inspection of fins | Clean radiator externally and flush if needed
Engine | Oil Pressure | Warning Alarm | Oil pressure lamp ON | Low oil level or pump failure | Check oil dipstick, oil filter, pump noise | Top up oil, replace pump if needed
Cooling | Radiator | Blocked Airflow | Engine overheating | External debris or dirt | Visual inspection of fins | Clean radiator externally and flush if needed
Auxiliary Hydraulics | Control Switch | Input Failure | Joystick button does not trigger tool | Circuit not activated | Inspect switch wiring and monitor | Repair wiring or replace switch
HVAC | Airflow | Fogging | Moisture on windshield | Cab filter dirty or air not circulating | Inspect cabin filter and mode selector | Switch to fresh air, clean/replace filter
Cooling | Cooling Fan | Electrical Fault | Fan not turning | Overheat without air circulation | Inspect fan fuse and connectors | Replace fan motor or fuse
Final Drive | Gearbox | Abnormal Noise | Grinding while moving | Oil leak or damaged gears | Inspect drain plug, gear teeth | Top up gear oil, replace worn parts
Engine | Cold Start | Performance Issue | Hard to start in cold conditions | Slow cranking or no combustion | Battery voltage, glow plug, fuel quality | Use warm-up, check glow plugs, replace cold fuel
Cooling | Radiator | Blocked Airflow | Engine overheating | External debris or dirt | Visual inspection of fins | Clean radiator externally and flush if needed
Engine | Oil Pressure | Warning Alarm | Oil pressure lamp ON | Low oil level or pump failure | Check oil dipstick, oil filter, pump noise | Top up oil, replace pump if needed
Auxiliary Hydraulics | Flow Setting | Tool Not Working | Breaker or auger not responding | Wrong flow configuration | Monitor flow rate screen | Adjust flow settings on monitor
Fuel | Fuel Filter | Restriction | Engine misfires or power loss | Dirty filter housing | Check sediment bowl, drain water | Replace filter and refill fuel
Final Drive | Travel Motor | Leak | Oil dripping from drive area | Seal wear or overpressure | Inspect seal and hose routing | Replace seal or reconfigure line
Engine | Oil Pressure | Warning Alarm | Oil pressure lamp ON | Low oil level or pump failure | Check oil dipstick, oil filter, pump noise | Top up oil, replace pump if needed
Auxiliary Hydraulics | Flow Setting | Tool Not Working | Breaker or auger not responding | Wrong flow configuration | Monitor flow rate screen | Adjust flow settings on monitor
Final Drive | Travel Motor | Leak | Oil dripping from drive area | Seal wear or overpressure | Inspect seal and hose routing | Replace seal or reconfigure line
Auxiliary Hydraulics | Flow Setting | Tool Not Working | Breaker or auger not responding | Wrong flow configuration | Monitor flow rate screen | Adjust flow settings on monitor
Fuel | Fuel Filter | Restriction | Engine misfires or power loss | Dirty filter housing | Check sediment bowl, drain water | Replace filter and refill fuel
Cooling | Radiator | Blocked Airflow | Engine overheating | External debris or dirt | Visual inspection of fins | Clean radiator externally and flush if needed
Cooling | Cooling Fan | Electrical Fault | Fan not turning | Overheat without air circulation | Inspect fan fuse and connectors | Replace fan motor or fuse
Engine | Overheat | Thermal Fault | Coolant temp light ON | Steam, high gauge reading | Coolant reservoir, fan operation | Refill coolant, inspect fan and radiator
Cooling | Radiator | Blocked Airflow | Engine overheating | External debris or dirt | Visual inspection of fins | Clean radiator externally and flush if needed
Electrical | Fuses | Power Loss | Dead circuit or device | One system unresponsive | Use test lamp or multimeter | Replace blown fuse and investigate root cause
DPF/Emissions | DPF Regen | Regen Failure | DPF warning light on | Inhibit switch ON or improper engine temp | DPF screen and regen history | Disable inhibit and perform stationary regen
Monitor | Warning Lights | Error Indicators | SPN/FMI codes flashing | Monitor beeping or icon blinking | Refer to diagnostic section | Use service tool or reference table for fault
DPF/Emissions | DPF Regen | Regen Failure | DPF warning light on | Inhibit switch ON or improper engine temp | DPF screen and regen history | Disable inhibit and perform stationary regen
Final Drive | Travel Motor | Leak | Oil dripping from drive area | Seal wear or overpressure | Inspect seal and hose routing | Replace seal or reconfigure line
DPF/Emissions | Soot Accumulation | Performance Issue | Loss of power, high fuel use | Monitor shows regen request repeatedly | Check soot level and backpressure | Run full regen or service DPF physically
Final Drive | Travel Motor | Leak | Oil dripping from drive area | Seal wear or overpressure | Inspect seal and hose routing | Replace seal or reconfigure line
Engine | Overheat | Thermal Fault | Coolant temp light ON | Steam, high gauge reading | Coolant reservoir, fan operation | Refill coolant, inspect fan and radiator
Engine | Cold Start | Performance Issue | Hard to start in cold conditions | Slow cranking or no combustion | Battery voltage, glow plug, fuel quality | Use warm-up, check glow plugs, replace cold fuel
Monitor | Failure Info Screen | Diagnostic Tool | Multiple faults listed | SPN-FMI data visible | Navigate monitor screens | Log codes, match symptoms, inspect subsystems
Electrical | Fuses | Power Loss | Dead circuit or device | One system unresponsive | Use test lamp or multimeter | Replace blown fuse and investigate root cause
Engine | Overheat | Thermal Fault | Coolant temp light ON | Steam, high gauge reading | Coolant reservoir, fan operation | Refill coolant, inspect fan and radiator
Electrical | Alternator | Charge Failure | Battery warning lamp ON | Low voltage reading on multimeter | Inspect belt tension, test alternator | Tighten belt or replace alternator
Cooling | Radiator | Blocked Airflow | Engine overheating | External debris or dirt | Visual inspection of fins | Clean radiator externally and flush if needed
Auxiliary Hydraulics | Control Switch | Input Failure | Joystick button does not trigger tool | Circuit not activated | Inspect switch wiring and monitor | Repair wiring or replace switch
Cooling | Cooling Fan | Electrical Fault | Fan not turning | Overheat without air circulation | Inspect fan fuse and connectors | Replace fan motor or fuse
Engine | Overheat | Thermal Fault | Coolant temp light ON | Steam, high gauge reading | Coolant reservoir, fan operation | Refill coolant, inspect fan and radiator
Fuel | Air Lock | Start Failure | Cranking with no ignition | After fuel refill or empty tank | Manual priming pump check | Bleed system, ensure tight lines
Fuel | Fuel Filter | Restriction | Engine misfires or power loss | Dirty filter housing | Check sediment bowl, drain water | Replace filter and refill fuel
Cooling | Radiator | Blocked Airflow | Engine overheating | External debris or dirt | Visual inspection of fins | Clean radiator externally and flush if needed
Auxiliary Hydraulics | Control Switch | Input Failure | Joystick button does not trigger tool | Circuit not activated | Inspect switch wiring and monitor | Repair wiring or replace switch
Fuel | Fuel Filter | Restriction | Engine misfires or power loss | Dirty filter housing | Check sediment bowl, drain water | Replace filter and refill fuel
Engine | Overheat | Thermal Fault | Coolant temp light ON | Steam, high gauge reading | Coolant reservoir, fan operation | Refill coolant, inspect fan and radiator
Engine | Cold Start | Performance Issue | Hard to start in cold conditions | Slow cranking or no combustion | Battery voltage, glow plug, fuel quality | Use warm-up, check glow plugs, replace cold fuel
Cooling | Radiator | Blocked Airflow | Engine overheating | External debris or dirt | Visual inspection of fins | Clean radiator externally and flush if needed
Cooling | Radiator | Blocked Airflow | Engine overheating | External debris or dirt | Visual inspection of fins | Clean radiator externally and flush if needed
Monitor | Failure Info Screen | Diagnostic Tool | Multiple faults listed | SPN-FMI data visible | Navigate monitor screens | Log codes, match symptoms, inspect subsystems
Cooling | Radiator | Blocked Airflow | Engine overheating | External debris or dirt | Visual inspection of fins | Clean radiator externally and flush if needed
Engine | Overheat | Thermal Fault | Coolant temp light ON | Steam, high gauge reading | Coolant reservoir, fan operation | Refill coolant, inspect fan and radiator
Hydraulic | Actuator | No Response | Boom/stick/bucket not moving | Joystick moves but no action | Hydraulic lock lever, system pressure | Disengage lock, bleed system, inspect pump
DPF/Emissions | DPF Regen | Regen Failure | DPF warning light on | Inhibit switch ON or improper engine temp | DPF screen and regen history | Disable inhibit and perform stationary regen
Final Drive | Gearbox | Abnormal Noise | Grinding while moving | Oil leak or damaged gears | Inspect drain plug, gear teeth | Top up gear oil, replace worn parts
Engine | Overheat | Thermal Fault | Coolant temp light ON | Steam, high gauge reading | Coolant reservoir, fan operation | Refill coolant, inspect fan and radiator
Engine | Oil Pressure | Warning Alarm | Oil pressure lamp ON | Low oil level or pump failure | Check oil dipstick, oil filter, pump noise | Top up oil, replace pump if needed
Electrical | Fuses | Power Loss | Dead circuit or device | One system unresponsive | Use test lamp or multimeter | Replace blown fuse and investigate root cause
Hydraulic | Accumulator | No Damping | No shock absorption or drop in pressure | Bouncing or sluggishness | Check precharge and fluid level | Recharge nitrogen or replace accumulator
Fuel | Air Lock | Start Failure | Cranking with no ignition | After fuel refill or empty tank | Manual priming pump check | Bleed system, ensure tight lines
HVAC | Cooling | Low Cooling | Cab not cooling even with A/C ON | Compressor not engaging or weak airflow | Check belt, refrigerant, control panel | Refill gas or replace A/C component
Engine | Overheat | Thermal Fault | Coolant temp light ON | Steam, high gauge reading | Coolant reservoir, fan operation | Refill coolant, inspect fan and radiator
Final Drive | Gearbox | Abnormal Noise | Grinding while moving | Oil leak or damaged gears | Inspect drain plug, gear teeth | Top up gear oil, replace worn parts
Electrical | Alternator | Charge Failure | Battery warning lamp ON | Low voltage reading on multimeter | Inspect belt tension, test alternator | Tighten belt or replace alternator
DPF/Emissions | DPF Regen | Regen Failure | DPF warning light on | Inhibit switch ON or improper engine temp | DPF screen and regen history | Disable inhibit and perform stationary regen
Auxiliary Hydraulics | Flow Setting | Tool Not Working | Breaker or auger not responding | Wrong flow configuration | Monitor flow rate screen | Adjust flow settings on monitor
HVAC | Airflow | Fogging | Moisture on windshield | Cab filter dirty or air not circulating | Inspect cabin filter and mode selector | Switch to fresh air, clean/replace filter
Cooling | Cooling Fan | Electrical Fault | Fan not turning | Overheat without air circulation | Inspect fan fuse and connectors | Replace fan motor or fuse
Fuel | Fuel Filter | Restriction | Engine misfires or power loss | Dirty filter housing | Check sediment bowl, drain water | Replace filter and refill fuel
Electrical | Fuses | Power Loss | Dead circuit or device | One system unresponsive | Use test lamp or multimeter | Replace blown fuse and investigate root cause
Fuel | Air Lock | Start Failure | Cranking with no ignition | After fuel refill or empty tank | Manual priming pump check | Bleed system, ensure tight lines
DPF/Emissions | Soot Accumulation | Performance Issue | Loss of power, high fuel use | Monitor shows regen request repeatedly | Check soot level and backpressure | Run full regen or service DPF physically
Fuel | Air Lock | Start Failure | Cranking with no ignition | After fuel refill or empty tank | Manual priming pump check | Bleed system, ensure tight lines
Auxiliary Hydraulics | Control Switch | Input Failure | Joystick button does not trigger tool | Circuit not activated | Inspect switch wiring and monitor | Repair wiring or replace switch
HVAC | Airflow | Fogging | Moisture on windshield | Cab filter dirty or air not circulating | Inspect cabin filter and mode selector | Switch to fresh air, clean/replace filter
HVAC | Cooling | Low Cooling | Cab not cooling even with A/C ON | Compressor not engaging or weak airflow | Check belt, refrigerant, control panel | Refill gas or replace A/C component
DPF/Emissions | DPF Regen | Regen Failure | DPF warning light on | Inhibit switch ON or improper engine temp | DPF screen and regen history | Disable inhibit and perform stationary regen
Monitor | Failure Info Screen | Diagnostic Tool | Multiple faults listed | SPN-FMI data visible | Navigate monitor screens | Log codes, match symptoms, inspect subsystems
Cooling | Cooling Fan | Electrical Fault | Fan not turning | Overheat without air circulation | Inspect fan fuse and connectors | Replace fan motor or fuse
Electrical | Alternator | Charge Failure | Battery warning lamp ON | Low voltage reading on multimeter | Inspect belt tension, test alternator | Tighten belt or replace alternator
Auxiliary Hydraulics | Flow Setting | Tool Not Working | Breaker or auger not responding | Wrong flow configuration | Monitor flow rate screen | Adjust flow settings on monitor
HVAC | Cooling | Low Cooling | Cab not cooling even with A/C ON | Compressor not engaging or weak airflow | Check belt, refrigerant, control panel | Refill gas or replace A/C component
Cooling | Cooling Fan | Electrical Fault | Fan not turning | Overheat without air circulation | Inspect fan fuse and connectors | Replace fan motor or fuse
Electrical | Alternator | Charge Failure | Battery warning lamp ON | Low voltage reading on multimeter | Inspect belt tension, test alternator | Tighten belt or replace alternator
Final Drive | Travel Motor | Leak | Oil dripping from drive area | Seal wear or overpressure | Inspect seal and hose routing | Replace seal or reconfigure line
HVAC | Airflow | Fogging | Moisture on windshield | Cab filter dirty or air not circulating | Inspect cabin filter and mode selector | Switch to fresh air, clean/replace filter
Auxiliary Hydraulics | Flow Setting | Tool Not Working | Breaker or auger not responding | Wrong flow configuration | Monitor flow rate screen | Adjust flow settings on monitor
Fuel | Fuel Filter | Restriction | Engine misfires or power loss | Dirty filter housing | Check sediment bowl, drain water | Replace filter and refill fuel
Hydraulic | Actuator | No Response | Boom/stick/bucket not moving | Joystick moves but no action | Hydraulic lock lever, system pressure | Disengage lock, bleed system, inspect pump